## Take Off
MATERIALS | [6 empty] | LABOUR
FOUNDATION
One Bick wall | Half Brick Wall | Total Perimeter | Total Area | VERANDER | Topsoil Excav | PROJECT DISTANCE | FOUNDATION
71.4 | 55.45 | 126.85 | 172 | 4.5 | 68.8 | 200 |  |  | 2.6
167 | [6 empty] | Site Clearance | Setting Out | Excavation | Footing Concrete | Footing Brick work | B/Filling& Raming | Concrete Slab
Excavation | River Sand | Pit Sand | Concrete | 230mm Brickforce | 115mm Brickforce | Gravel | 243.4 | 126.85 | 126.85 | 20.4229 | 269.3614 | 63.425 | 17.2
53.277 | 112.8685 | 155.1522 | 112.8685 | 14.28 | 11.09 | 63.425
| 20.5216 | 19.394 | 20.5216
SUPER STRUCTURE
BRICKS | 11.7647 |  | CEMENT |  |  | Termite Poisan
230 wall | 115 wall |  | Footing | Brick work | Slab |  | B/Work to Ring Beam | Above Ring Beam | Ring Concrete | Shuttering | Steel fixing | W/Frame Fitting | D/Frame fitting
9313.0435 | 3616.3043 |  | 61.2686 | 51.7174 | 51.6 | 17.2 | 430.9783 | 138.6368 | 4.1204 | 126.85 | 730.86 | 13 | 9
TOTAL BRICKS | BRICKS T/TRIPS | CEMENT T/TRIPS | TOTAL TRIPS |  |  | TOTAL CEMENT | Beam Filling
12929.3478 | 4.3098 | 1.6459 |  |  |  | 164.5859 | 24.633
| 861.9565 | 329.1719 | 1191.1284
SUPERSTRURE | SUPER STRUCTURE
PLASTERING
BRICKS to Ringbeam | 24.7059 |  | CEMENT
230 wall | 115 wall |  | Brick work | Inter Plastering | Ext Plastering | Ring Beam | Inter Plastering | Ext Plastering | Floors
14900.8696 | 5786.087 |  | 82.7478 | 56.6149 | 19.4022 | 15.1082 | 518.3605 | 206.9565 | 172
TOTAL |  |  | Floors | Ext Walls Area m2 | Inter Walls Area m2
20686.9565 |  |  | 68.8 | 155.2174 | 396.3043
BRICKS T/TRIPS | CEMENT T/TRIPS | TOTAL TRIPS |  |  |  | TOTAL CEMENT
6.8957 | 2.4267 | 9.3224 |  |  |  | 242.6731
1379.1304 | 485.3463 | 2526.8466
BRICKS Above Ringbeam | 7.0588 |  | CEMENT
230 wall | 115 wall |  | Brick work | Inter Plastering | Ext Plastering
4966.9565 | 1687.6087 |  | 26.6183 | 15.257 | 8.6232
TOTAL | CEMENT TOTAL |  |  | Ext Walls Area m2 | Inter Walls Area m2
6654.5652 | 109.3661 |  |  | 51.7391 | 122.0562
BRICKS T/TRIPS | CEMENT T/TRIPS | TOTAL TRIPS
2.2182 | 1.0937 | 2.4259
443.6377 | 218.7322 | 662.3699
AGGREGATES
BRICK WORK
River Sand | Pit Sand | Concrete | 12mm D/Bars | 10mm D/Bars | 230mm Brick Force | 11mm Brick Force
2.747 | 29.8271 | 2.747 | 57.12 | 60.69 | 38.08 | 29.5733
16mm D/Bars
3.6
PLASTERING
Pit Sand Internal | Rhinoset | Floors River Sand | Pit Sand External
71.8719 | 26.4203 | 18.7636 | 28.0254
26.952 |  |  | 10.5095
115 mm DPC | 230mm DPC | 230mm D/Frames | 115mm D/Frames | Burnt Wire | Lindles D/Bars
3.6967 | 4.76 | 1 | 8 | 11.424 | 4
ELECTRICALS
D/BOX | METERBOARD | 25mm conduit | 25mm PVC Couplings | 25mm PVC Nipples | 19mm Conduits 6m | 20mm PVC Couplings
20mm PVC Nipples | Saddles (20mm) | 4.0x35mm wood screws | Saddles (25mm) | B.E conduit | B.E coupling | B.E saddles
Flush boxes, 6x3 | Flush boxes, 3x3 | Round boxes
BASE | RC |  |  | COLUMN | RC
| Y16 | 14 |  |  | Y16 | 4
[5 empty] | Y10 | 15

## MR AND MRS Matavakwa
TIN NO: 2000873176
VENDOR NO: 718689
QUOTATION
CUSTOMER INFO |  |  | QUOTE # |  | DATE
Name: MR |  |  | BM00215 |  | 2023-10-05
Address: |  |  | CUSTOMER ID |  | VALID UNTIL
Phone, E-mail: |  |  | AMS01 |  | 2023-11-04
Ref: PROPOSED MAIN HOUSE CONSTRUCTION
WET TRADE MATERIALS AND SUNDRIES
SUBSTRUCTURE ( FOUNDATION )
Item | Description | Unit | Qty | Rate | Amount
Please Note
Aggregates and cement include requirements for concrete bedding to drainage
1 | Common bricks | no | 12929.3478 | 0.16 | 2068.6957
2 | River sand | m3 | 28.5216 | 20 | 570.4311
3 | Pit sand | m3 | 20.394 | 20 | 407.8804
4 | 19mm Grenite Quarry Stone aggregate | m3 | 28.5216 | 45 | 1283.47
5 | Imported inert granular fill/Hrdcore | m3 | 63.425 | 10 | 634.25
6 | Cement PC 15 (50kg bags) | bags | 0 | 12.5 | 0
7 | Termite Poison | litre | 86 | 0.9 | 77.4
8 | 250 Micron black polythene sheeting | m² | 172 | 1 | 172
9 | Brickforce for one brick wall (20 metre rolls) Ref C2 | rolls | 14.28 | 2.5 | 35.7
10 | Brickforce for half brick wall (20 metre rolls) Ref C2 | rolls | 11.09 | 2.5 | 27.725
11 | Transport | Km | 1191.1284 | 0.65 | 774.2335
Total Carried to Summary |  |  |  |  | 6051.7856
SUPERSTRUCTURE (BRICKWORK, CONCRETE)
Item | Description | Unit | Qty | Rate | Amount
In situ concrete and brickwork
1 | Pit sand | m3 | 29.8271 | 20 | 596.5423
2 | River Sand | m³ | 3.747 | 20 | 74.9391
3 | Cement PC 15 (50kg bags) | bags | 124.4743 | 12.5 | 1555.9291
4 | 19mm Grenite Quarry Stone aggrecates | m³ | 2 | 45 | 90
5 | Common bricks | no | 27341.5217 | 0.16 | 4374.6435
6 | Damp proof course for one brick wall (22 metre rolls) (230mm) | rolls | 4.76 | 3 | 14.28
7 | Damp proof course for half brick wall (22 metre rolls) (115mm) | rolls | 3.6967 | 2 | 7.3933
8 | Brickforce for one brick wall (20 metre rolls) (230mm) | rolls | 38.08 | 2.5 | 95.2
9 | Brickforce for half brick wall (20 metre rolls)(115mm) | rolls | 29.5733 | 2.5 | 73.9333
10 | Y16 reinforcemet steel | Leng | 3.6 | 8.8 | 31.68
11 | Y12 reinforcemet steel | length | 61.12 | 5.2 | 317.824
12 | Y10 reinforcement steel | length | 60.69 | 3.9 | 236.691
13 | Bailing wire | kgs | 11.424 | 3 | 34.272
14 | Transport | Km | 2526.8466 | 0.65 | 1642.4503
Total Carried to Summary |  |  |  |  | 9145.7779
METALWORK
Item | Description | Unit | Qty | Rate | Amount
DOOR FRAMES
Standard full profile pressed steel door frames with chromium plated striking plates where appropriate (building in elsewhere measured)
1 | Door Frame size 815 x 115 mm. | no | 10 | 35 | 350
2 | Door Frame Size 815x 230 | no | 2 | 54 | 108
Total carried to Summary |  |  |  |  | 458
PLASTERING
Item | Description | Unit | Qty | Rate | Amount
Internal plaster
One coat 1:4 cement plaster and one final coat gypsum plaster finished smooth with a steel float internally
1 | Cement PC 15 (50kg bags) | bags | 71.8719 | 12.5 | 898.3991
2 | Pitsand | cm³ | 15 | 20 | 300
3 | Cast plaster internal air vent with gauze(ab) | no | 24 | 0.65 | 15.6
External plaster
One coat cement plaster including all labours with a fine woodfloat finish on external walls.
1 | Cement PC 15 (50kg bags) | bags | 36.0254 | 12.5 | 450.317
2 | Pitsand | cm³ | 10.5095 | 20 | 210.1902
3 | Precast concrete external air vent.(ab) | no | 24 | 0.65 | 15.6
Total Carried to Summary |  |  |  |  | 1890.1063
GRANO/POWERVLOAT FLOOR
Item | Description | Unit | Qty | Rate | Amount
1 | Cement (50kg bags) | bags | 68.8 | 12.5 | 860
2 | River Sand | m3 | 8.6 | 20 | 172
Total Carried to Summary |  |  |  |  | 1032
ROOF COVERING
Item | Description | Unit | Qty | Rate | Amount
DOUBLEROMAN CONCRETE TILES
1 | Concrete tiles Double Roman black | no | 2924 | 0.95 | 2777.8
2 | Roll top ridges | no | 210 | 1.5 | 315
3 | PC 15 cement | no | 9 | 12.5 | 112.5
TIMBER CALCULATION
Total Carried toSummary |  |  |  |  | 3205.3 |  | 243
STRUCTURAL ROOF TRUSSES
Item | Description | Unit | Qty | Rate | Amount
[6 empty] | 152 | 64 | 0.26337
1 | 228*38mm*6m | length | 14.1564 | 19 | 268.9712 | 114 | 254 | 1.0453
[6 empty] | 228 | 20 | 0.082305
2 | 38*38mm*6m | length | 191.1111 | 6 | 1146.6667 | 36 | 270 | 1.1111
3 | 152*38mm *6m beams | length | 45.3004 | 14 | 634.2058
4 | 114*38mm*6m beams | length | 179.786 | 12 | 2157.4321
5 | A.C Fascia Board | no | 23.8 | 16.5 | 392.7
6 | DPC 9 inch | no | 5 | 2 | 10
7 | Valley gutters 2.4m | no | 18 | 15 | 270
8 | M10 x 120mm bolts & nuts | no | 600 | 0.2 | 120
9 | Double trusse hanger | no | 20 | 1 | 20
10 | Single trusse hangers | no | 50 | 1 | 50
11 | Wood screws 0.4 x 35 | box | 3 | 15 | 45
12 | Wire nails 6'' | kgs | 10 | 2.5 | 25
13 | Wire nails 5'' | kgs | 5 | 2.5 | 12.5
14 | Wire nails 4'' | kgs | 40 | 2.5 | 100
15 | Wire nails 3'' | kgs | 18 | 2.5 | 45
16 | Carbolinium | ltrs | 10 | 1.3 | 13
17 | Tying wire | kgs | 5 | 2.5 | 12.5
18 | Transport | Km
| Total Carried toSummary |  |  |  | 3907.3379
ELECTRICAL TUBING MATERIALS (PROVISIONAL)
Item | Description | Unit | Qty | Rate | Amount
DISTRIBUTION BOARDS
1 | 8-10Way DB Flashmounting | no | 1 | 25 | 25
2 | Single phase meterbox | no | 1 | 35 | 35
SWITCHES AND ACCESSORIES
1 | 25mm Conduits | no | 3 | 4 | 12
2 | 25mm PVC Couplings | no | 3 | 0.2 | 0.6
3 | 25mm PVC Nipples | no | 6 | 0.1 | 0.6
4 | 19mm Conduits( 6 m lengths) | no | 75 | 2.1 | 157.5
5 | 19mm PVC Couplings | no | 2 | 0.15 | 0.3
6 | 19mm PVC Nipples | no | 2 | 0.2 | 0.4
7 | Saddles (19mm) | no | 1 | 0.15 | 0.15
8 | 4.0x35mm wood screws | box | 6 | 5 | 30
9 | Saddles (25mm) | no | 5 | 0.15 | 0.75
10 | B.E conduit | no | 5 | 15 | 75
11 | B.E coupling | no | 3 | 1.5 | 4.5
12 | B.E saddles | no | 10 | 0.5 | 5
13 | Surface boxes, 6x3 | no | 22 | 2 | 44
14 | Surface boxes, 3x3 | no | 18 | 1.5 | 27
15 | Round boxes | no | 60 | 0.9 | 54
16 | Solvent cement 500ml | no | 1 | 10 | 10
17 | Clout nails | kgs | 1 | 8 | 8
18 | 25mm female brass bush | no | 3 | 1.5 | 4.5
19 | 19mm female bushes | no | 8 | 1.5 | 12
20 | 25mm PVC to steel adapter | no | 8 | 3.9 | 31.2
21 | 6mm extension bolts | no | 4 | 1 | 4
22 | Angle iron | no | 1 | 5 | 5
23 | D Iron and schuckle | no | 1 | 6 | 6
24 | Goose Neck pipe | no | 1 | 10 | 10
25 | Sundries | no |  |  | 50
26 | Chasing combs | no | 20 | 0.5 | 10
Total carried toSummary |  |  |  |  | 612.5
LABOUR
SUB-STRUCTURE
Item | Description | Unit | Qty | Rate | Amount
Site clearance
1 | Clear site of all vegetation, including removal and disposal of all debris, bushes, shrubs, undergrowth, hedges and stumpsnot exceeding 500mm girth and grubbing up roots and filling in holes with approved material. | m2 | 243.4 | 0.2 | 48.68
Setting out
2 | Allow for laying out the practice of transferring the building design onto the land. | m2 | 172 | 0.7 | 120.4
Excavation
3 | Excavate in pickable earth below reduced ground level and surplus excavated material to be cartaway to a tip to be found the contractor (cartaway elsewhere measured), depth not exceeding 2 metres | m | 126.85 | 4.5 | 570.825
Concrete Works
4 | Concrete Grade 25 (20mm stone ) in footing and in surface beds including all steel fixing and placing of concrete. | m3 | 20.4229 | 20 | 408.457
Footing brickwork
5 | Brickwork in foundation laid in Stretcher bond 1:4 cement mortar mix and reinforcement with brickforce every third corse up to structural slab level. | m2 | 269.3614 | 4.5 | 1212.1264
Ramming and Backfilling
6 | Backfilling to trenches with selected excavated material levelled, well watered and compacted in layers not exceeding 150mm to engineers approval | m3 | 63.425 | 4 | 253.7
Floor Slab
7 | 100mm minimum 1:2:4 mix concrete floor slab cast independently from vertical walls with vertical malthed membrane and on black polythene sheeting lapped at joints and mesh reinforcement. | m3 | 17.2 | 20 | 344
Total carried toSummary |  |  |  |  | 2909.5084
SUPER STRUCTURE
TO RING BEAM
Item | Description | Unit | Qty | Rate | Amount
Brickwork
1 | Brickwork in superstructure laid in stretcher bond , 1:4 cement mortar mix and reinforced with brickforce every third corse up to the ring beam level. | m2 | 350.9783 | 4.5 | 1579.4022
Door Frame Fittings
2 | Allow for fitting of a radar approved standard pressed steel doorframe with a linning for a 44mm thick door complete with hinges and lugs of the building in. | no | 9 | 5.5 | 49.5
Total carried toSummary |  |  |  |  | 1628.9022
ABOVE RING BEAM
Item | Description | Unit | Qty | Rate | Amount
Brickwork
1 | Brickwork in superstructure laid in stretcher bond PC cement, laid in 1:4 cement mortar reinforced with brickforce every third corse up to the ring beam level. | m2 | 88.6368 | 4.5 | 398.8655
Shuttering
2 | Sawn softwood timber formwork to sides and soffits of the beam. | m2 | 126.85 | 0.8 | 101.48
Steel fixing
3 | Reinforcement as described including cutting to lengths,bending,wiring and fixing in position etc. | kgs | 230.86 | 0.3 | 69.258
Ring beam and column concrete mixing
4 | In-situ concrete reinforced concrete (Grade 20Mpa) including all mixing and placing of concrete. | m3 | 4.1204 | 15 | 61.8064
Beam filing
5 | Brickwork above the wallplate laid in stretcher bond PC cement, laid in 1:4 cement mortar and make good. | m2 | 24.633 | 12.5 | 307.9125
Total carried toSummary |  |  |  |  | 939.3224
PLASTERING
Item | Description | Unit | Qty | Rate | Amount
Internally
1 | One coat 1:4 cement sand plaster finished with a wood float on internal walls. | m2 | 368.3605 | 2.5 | 920.9013
Externally
2 | One coat 1:4 cement sand plaster finished with a wood float on extenal wall | m2 | 206.9565 | 2.5 | 517.3913
Total carried toSummary |  |  |  |  | 1438.2926
Beam filing
1 | Brickwork above the wallplate laid in stretcher bond PC cement, laid in 1:4 cement mortar and make good. | m2 | 24.633 | 12.5 | 307.9125
Total carried toSummary |  |  |  |  | 307.9125
SCREED
Item | Description | Unit | Qty | Rate | Amount
1 | Cement and sand (1:4) screeds finished to an even surface so as to receive floor finishes (finishes elsewhere measured)
| 40mm screed to receive floor finishes | m2 | 212 | 1.5 | 318
Total carried toSummary |  |  |  |  | 318
TUBING AND CHOPPING
Item | Description | Unit | Qty | Rate | Amount
1 | Supply, install and commission of conduit fittings required and all necessary accessories and fittings to complete the work as specified. | item | 1 | 650 | 650
Total carried toSummary |  |  |  |  | 650
ROOFING
Item | Description | Unit | Qty | Rate | Amount
Roof truss
1 | Cutting, joining and assembling roof truss in a designed shape Fixing beam in position complete with all necessary roofing nails, screws or hook as required | no | 101.1765 | 12.5 | 1264.7059
Facia board
2 | Fixing A.C Facia board to timber structure | m | 85.68 | 1.5 | 128.52
Roof Coverings
3 | Double roman concrete tiles to purline spaced at approximately 650mm centres including all necessary straining wires, galvanised hoop iron ties,safe top nails etc. | m2 | 258 | 4.5 | 1161
4 | Extra over roll top ridges | no | 504 | 1 | 504
Total carried toSummary |  |  |  |  | 3058.2259
TOTAL LABOUR |  |  |  |  | 10942.2514
TOTAL MATERIALS |  |  |  |  | 26302.8076
TOTAL FIX AND SUPPLY |  |  |  |  | 37245.0591
BILL NO. 01: PROVISIONAL SUMS
CONSTRUCTION COST SUMMARY
| DESCRIPTION |  |  |  | AMOUNT
BUILDER'S WORK
SECTION SUMMARY - BUILDER'S WORK
1 | FOUNDATIONS |  |  |  | 8961.294
2 | SUPERSTRUCTURE BRICKWORK |  |  |  | 12172.0025
3 | ROOF COVERINGS |  |  |  | 10170.8637
4 | PLASTERING |  |  |  | 3328.3989
5 | SCREEDS |  |  |  | 1350
6 | ELECTRICALS TUBING |  |  |  | 1262.5
| TOTAL MEASURED WORKS |  |  |  | 37245.0591
| ADD P&Gs |  |  |  | 744.9012
| Add 10% contigencies |  |  |  | 74.4901
| GRAND TOTAL |  |  |  | 38064.4504
NOTES
1) | This Works Quotation and Schedule of Materials assumes the following:
a) Foundation depth of 700mm
c) Concrete grade 19 for footings and surface beds
d) Mortar Mix 1:3 for foundation brickwork
e) Assumed common brick in strecher bond-different bond will require adjustement in quantity
2) | This schedule of materials excludes the following:
a) Formwork
b) Scaffolding
3) | Provisional Areas
1.Material Transport Costs
4) | Points to Note
All internal plastering would be woodfloat with the ecxeption of the following:
1.Kitchen & Bathrooms -These areas would have skimmed plastering above wall tiles for ease of cleaning
2.Passage -These areas would have skimmed plastering .
5) | Exclusions
1. Built in Cupboards
2.Kitchen Fittings,(sanitary fittings) sinks, bath tub, wash hand basin pedestals WCs
3. Garage doors
4.Boundary Wall
5. alluminum doors ,they are subject to remeasurement
6. alluminium windows ,they are subject to remeasurement
7.All electrical connections
8.walls and iron mongary painting
9. Painting
10. Floor Tiles
11. Ceiling
12. Internal Wall Skimming
6) | Sources of Prices
Material prices from notable suppliers as below
1 | Barmlo investments
2 | PG Timbers
3 | Plumbcare
4 | Electricare
5 | Coventry Road Plasterers
6 | Chifen engineering Stone Quaries
7 | Davies Granite
8 | Union hardware
NB | Labour rates are based on current/prevailing NEC rates.
+263782939350,+263787555007
132 J Chinamano Ave Harare
info@barmlo.co.zw
www.barmlo.co.zw